## Info.
Food Establishment Plan Review Formulas
Print this sheet and collect the following information from plans. Information will be used to perform calculations.
Facility Name & Address: ___________________________________________________________________________
Hot Water
List each type of plumbing fixture that uses hot water | # proposed
____________________________________________ | ______________
____________________________________________ | ______________
____________________________________________ | ______________
____________________________________________ | ______________
____________________________________________ | ______________
____________________________________________ | ______________
____________________________________________ | ______________
____________________________________________ | ______________
____________________________________________ | ______________
____________________________________________ | ______________
Proposed Size: __________ KW or __________ BTU’s
Proposed Storage capacity: __________ gallons | Energy Factor (EF) aka Thermal Efficiency: _________%
Proposed (for tankless water heaters): __________ gallons per minute (gpm) @ ______ degree rise
Proposed dishmachine booster heater size: Kw
Refrigerated Storage
# meals between refrigerated/frozen deliveries: ____________________
Walk-in # or Name | Interior Usable Height (ft) | Interior Length (ft) | Interior Width (ft)
___________________________________________ | ___________________ | ______________ | ______________
___________________________________________ | ___________________ | ______________ | ______________
___________________________________________ | ___________________ | ______________ | ______________
___________________________________________ | ___________________ | ______________ | ______________
Reach-In # or Name | Interior Depth (in) | Interior Width (in) | Interior Height (in)
___________________________________________ | ___________________ | ______________ | ______________
___________________________________________ | ___________________ | ______________ | ______________
___________________________________________ | ___________________ | ______________ | ______________
___________________________________________ | ___________________ | ______________ | ______________
___________________________________________ | ___________________ | ______________ | ______________
___________________________________________ | ___________________ | ______________ | ______________
Dry Storage
# meals between dry good deliveries: ____________________
Storage Rooms
Interior Length (ft) | Interior Width (ft) | Usable room height (ft)
________________________________ | ___________________ | ______________
________________________________ | ___________________ | ______________
________________________________ | ___________________ | ______________
________________________________ | ___________________ | ______________
Or
Total Shelving
Shelving Depth (ft) | Shelving Length (ft) | Clearance/Height between Shelves
_______________________________ | ___________________ | _________________
_______________________________ | ___________________ | _________________
_______________________________ | ___________________ | _________________
_______________________________ | ___________________ | _________________

## HotWater-Storage Tank Units
Facility Name and Address: | [6 empty] | Instructions:
Enter information for areas highlighted yellow.
|  | Hot Water Calculations |  |  |  |  | Calculated results are in areas highlighted blue.
Gas Water Heater
Energy Factor(EF)/Thermal Efficiency: | [6 empty] | Cells with red triangle in corner contain instructions/information,
place pointer on red triangle to see information.
Tabs at bottom of page contain other formula sheets.
60 Degree Rise
Fixture or Equipment Type | Plan # | GPH | # Proposed | GPH Sub-Total
Handsinks |  |  |  | 0 |  |  |  | This worksheet is a product of:
Bathroom Sinks |  |  |  | 0 |  |  |  | Food Service Sanitation Section
Other Lavatories |  |  |  | 0 |  |  |  | Food & Dairy Division
|  |  |  | 0 |  |  |  | Michigan Department of Agriculture and Rural Development
0
| 60° Rise Total GPH: |  |  | 0 |  |  |  | December 2018
| 60°F Rise Required BTU's: |  |  | #DIV/0! |  |  |  | Version 7.0
| 60°F Rise Required kW: |  |  | 0
Formulas used on this page provided by
70 Degree Rise | [7 empty] | Food & Drug Administration (FDA) & Conference for Food Protection (CFP)
Fixture or Equipment Type | Plan # | GPH | # Proposed | GPH Sub-Total
1 Compartment Sink |  |  |  | 0
2 Compartment Sink |  |  |  | 0
3 Compartment Sink |  |  |  | 0
Food Preparation Sink |  |  |  | 0
Overhead Spray Rinse - Dishes |  |  |  | 0
Bar Sink - 3 Compartment |  |  |  | 0
Bar Sink - 4 Compartment |  |  |  | 0
Cook Sink |  |  |  | 0
Hot Water Filling Faucet |  |  |  | 0
Bain-Marie/Steamtable |  |  |  | 0
Coffee Urn |  |  |  | 0
Kettle Stand |  |  |  | 0
Garbage Can Washer |  |  |  | 0
9 and 12 lb. Clothes Washer |  |  |  | 0
16 lb. Clothes Washer |  |  |  | 0
Shower Heads |  |  |  | 0
Mop Sink |  |  |  | 0
Dump Sink |  |  |  | 0
0
0
0
0
0
0
0
0
0
| 70°F Rise Total GPH: |  |  | 0
| 70°F Rise Required BTU's: |  |  | #DIV/0!
| 70°F Rise Required kW's: |  |  | 0
100 Degree Rise
Fixture or Equipment Type | Plan # | GPH | # Proposed | GPH Sub-Total |  | GPH/GPM for specific dishmachines can be found at below webpage:
Dishmachine #1 |  |  |  | 0 |  | http://info.nsf.org/Certified/food/Listings.asp?Standard=003
Dishmachine #2 |  |  |  | 0
0
| 100° Rise Total GPH: |  |  | 0
| 100°F Rise Required BTU's: |  |  | #DIV/0!
| 100°F Rise Required kW: |  |  | 0 |  |  |  | Recovery Rate Method for Hot Water Demand:
Recovery Rate is the amount of hot water that a water heater can supply in one hour (GPH) at a particular
[5 empty] | Proposed |  |  | temperature degree rise. Recovery rate can be used to determine if a proposed water heater is sufficient to meet a
Recommended | Total GPH |  |  | 0 | Water Heater | Difference |  | facility's hot water demand as opposed to calculating the needed BTUs/kWs for each piece of equipment and using that
Tank Water Heater | Total BTU's |  |  | #DIV/0! |  | #DIV/0! |  | to determine water heater size. A water heater's recovery rate along with the temperature degree rise is typically found on its specification
Size | Total kW's |  |  | 0 |  | 0 |  | sheet. If the water heater's recovery rate is greater than or equal to the calculated "Total GPH" found off to the left, than that water heater
Minimum tank size of 50 gallons is recommended. A tank size could be greater than or less than 50 gallons | [7 empty] | would typically be sufficient in capacity to meet a facility's hot water demands. If the water heater's recovery rate is less than
depending upon the operations of the facility. Work with your regulatory authority regarding tank size. | [7 empty] | the "Total GPH", than the proposed water heater may be insufficient. It is important to remember that recovery rate is based
upon a specific temperature degree rise. When utilizing a water heater's recovery rate, make sure the temperature degree rise
will meet the water temperature demands of the facility. Recovery Rate differs from First Hour Recovery Rate. First Hour Recovery Rate is the
Comments: | [7 empty] | Recovery Rate plus 70% of the tank capacity. When utilizing Recovery Rate Method, use Recovery Rate of the unit and not the First Hour
Recovery Rate.
Prepared by: ______________________________________ |  |  |  | Date: ______________________
Approved by: ______________________________________ |  |  |  | Date: ______________________
SCROLL DOWN FOR MORE CALCULATORS
Facility Name and Address: | 0
0
Hot Water Sanitizing Warewash Machine: Booster Heater Calculation
Machine Usage in Gallons Per Hour
Necessary Booster Heater Size | 0.097655 | kW
Proposed Booster Heater Size |  | kW
Difference | -0.097655 | kW
Hot Water Calculations: Calculate Needed BTU's/kW's with a Specific Degree Rise
Total Water Usage (GPH):
Gas Water Heater Energy Factor (EF):
Degree Rise:
Total BTU's Needed: | #DIV/0!
Total kW's Needed: | 0.0024414
Sink Calculator- Calculate the GPH for a Sink
Enter dimensions in inches
Length:
Width:
Fill Depth:
Number of Sink Compartments:
GPH for This Sink | 0
Note on B5: For gas water heater, enter in the Energy Factor (operating efficiency, thermal efficiency) rating from specification sheet. If not know, use .75 (75%).
Note on A8: Handsinks need a required temp. of 100°. Assuming an incoming water temperature of 40°F, need a 60°F temp. rise to reach 100°F.
Note on B9: Optional: enter equipment ID number from plan to aid in referencing plan in future.
Note on C9: Gallons Per Hour of Hot Water Used
Note on D9: Enter how many of each type of fixture are proposed
Note on C10: Use 5 unless more specific flow data available
Note on C11: Use 5 unless more specific flow data available
Note on C12: Use 5 unless more specific flow data available
Note on A19: Aside from commercial dishmachines and handsinks, all other equipment will be assumed to need a 70°F temp. rise. This is due to incoming water temperature of 40°F and a needed final temperature of 110°F which is the required temperature for washing.
Note on B20: Optional: enter equipment ID number from plan to aid in referencing plan in future.
Note on C20: Gallons Per Hour of Hot Water Used
Note on D20: Enter how many of each type of fixture are proposed
Note on C21: Single serve Utensils: 15 Multi-Use Utensils: 20 or use sink calculator below
Note on C22: Single serve Utensils: 30 Multi-Use Utensils: 40 or use sink calculator below
Note on C23: Single serve Utensils: 45 Multi-Use Utensils: 60 or use sink calculator below
Note on C24: Use 15 gph for all facility types when more specific usage data is not provided or use sink calculator below
Note on C25: Use 45 gph for all facility types when more specific usage data is not provided
Note on C26: Use 20 gph for all facility types when more specific usage data is not provided or use sink calculator below
Note on C27: Use 25 gph for all facility types when more specific usage data is not provided or use sink calculator below
Note on C28: Use 10 gph for all facility types when more specific usage data is not provided or use sink calculator below
Note on C29: Use 15 gph for all facility types when more specific usage data is not provided
Note on C30: Use 10 gph for all facility types when more specific usage data is not provided
Note on C31: Use 5 gph for all facility types when more specific usage data is not provided
Note on C32: Use 5 gph for all facility types when more specific usage data is not provided
Note on C33: Use 50 gph for all facility types when more specific usage data is not provided
Note on C34: Use 45 gph for all facility types when more specific usage data is not provided
Note on C35: Use 60 gph for all facility types when more specific usage data is not provided
Note on C36: Use 20 gph for all facility types when more specific usage data is not provided
Note on C37: Use between 5-15 gph for all facility types when more specific usage data is not provided.
Note on C38: Use 5 gph for all facility types when more specific usage data is not provided
Note on A39: Enter other hot water using fixtures or equipment in here, when not on list above.
Note on A52: Commercial dishmachines are recommended to have a wash temperature of 140°F to remove fats/oils. This requires a 100°F temperature rise with an incoming water of 40°F.
Note on B53: Optional: enter equipment ID number from plan to aid in referencing plan in future.
Note on C53: Gallons Per Hour of Hot Water Used
Note on D53: Enter how many of this type of dishmachine is being proposed.
Note on C54: Enter GPH for proposed dishmachine. You can find this on the spec. sheet or look it up at the NSF weblink provided off to the side.
Note on C55: Enter GPH for proposed dishmachine. You can find this on the spec. sheet or look it up at the NSF weblink provided off to the side.
Note on A56: List any other dishmachine or other hot water using equipment that has a degree rise of 100.
Note on F61: Within this section, enter in the size (BTUs/kWs) of the proposed water heater.
Note on E62: This is the total GPH of all proposed hot water using fixtures. See note off to side regarding using GPH and recovery rate of proposed water heater.
Note on E63: This is the total recommended amount of BTU's needed if gas water heater is being installed.
Note on F63: Enter the BTU's from the proposed water heater if gas.
Note on G63: A positive number means more then recommended is being provided. A negative number means less then recommended is being provided.
Note on E64: This is the total recommended amount of kW's needed if electric water heater is being installed.
Note on F64: Enter the kW's from proposed water heater if electric.
Note on G64: A positive number means more then recommended is being provided. A negative number means less then recommended is being provided.
Note on A65: This is a recommended tank storage size. It would be up to the regulator's professional judgment regarding the exact size of the storage tank.
Note on A69: Provide justification for accepting a unit smaller than determined to be needed.
Note on B88: The name and address automatically fill here when entered at the top of the sheet
Note on B93: Enter GPH for proposed dishmachine. You can find this on the spec. sheet or look it up at the NSF weblink provided off to the side.
Note on B94: This is the calculated kW's needed for the booster heater. This is based upon that a high temp. dishmachine requires a minimum of 180°F final rinse temperature. The booster heater needs to take the incoming water temperature of 140°F and raise it another 40°F to meet the 180°F required temperature.
Note on B95: Enter the kW's for the proposed booster heater.
Note on B96: Positive number- booster is larger than required Negative Number- booster is smaller than required
Note on B102: Enter the total GPH that will be used.
Note on B103: For gas water heater, enter in the Energy Factor (operating efficiency, thermal efficiency) rating from specification sheet. If not know, use .75 (75%).
Note on B104: Specify the difference between the incoming water temperature and the desired water temperature. Incoming water is normally estimated at 40°F.
Note on B105: This is the required amount of BTU's needed if gas water heater.
Note on B106: This is the required amount of kW's needed if electric water heater.
Note on B112: Enter the length of the sink compartment in inches.
Note on B113: Enter the width of the sink compartment in inches.
Note on B114: Enter the depth of the sink compartment in inches.
Note on B115: Enter the number of compartments.
Note on B116: Calculated GPH to be used by this sink based upon the dimensions of the sink and number of compartments. This calculation takes into account that the sink compartment(s) are typically only filled to 75% capacity.

## HotWater-Tankless Units
Facility Name and Address: |  |  | 0 |  |  | Instructions:
|  |  | 0 |  |  | Enter information for areas highlighted yellow.
Calculated results are in areas highlighted blue.
Cells with red triangle in corner contain instructions/information,
place pointer on red triangle to see information.
Tankless Water Heaters |  | Installation Notes!!!- Put mouse over red triangle |  |  |  | Tabs at bottom of page contain other formula sheets.
Equipment Type | GPM | # Proposed | GPM Total
Bathroom / Handsinks | 0.5 |  | 0 |  |  |  | This worksheet is a product of:
3 Compartment Sinks | 2 |  | 0 |  |  |  | Food Service Sanitation Section
Mop Sinks | 2 |  | 0 |  |  |  | Food & Dairy Division
Food Preparation Sinks | 1 |  | 0 |  |  |  | Michigan Department of Agriculture and Rural Development
Can Wash | 1 |  | 0
Overhead Spray Rinse | 2 |  | 0 |  |  |  | December 2018
Dishmachine |  |  | 0 |  | GPH/GPM for specific dishmachines can be found at below webpage: |  | Version 7.0
|  |  | 0 |  | http://info.nsf.org/Certified/food/Listings.asp?Standard=003
|  |  | 0 |  |  |  | Formulas used on this page provided by
|  |  | 0 |  |  |  | Food & Drug Administration (FDA) & Conference for Food Protection (CFP)
0
0
0
|  |  | 0 | GPM Proposed | Difference
|  | Total GPM | 0 |  | 0
To size a unit, specify the Total GPM shown @ 100 degree rise for facilities where the unit will service a dishmachine or @ 70 degree rise if the unit will not service a dishmachine. Assumes 40 degree incoming water.
Comments:
Prepared by: ______________________________________ |  |  |  | Date: ______________________
Approved by: ______________________________________ |  |  |  | Date: ______________________
Note on D1: The name and address automatically fill here when entered at the top of the HotWater-Storage Tank Units sheet.
Note on C7: The total capacity necessary may be provided by multiple smaller units plumbed together. Avoid having a single unit service specific equipment as a majority of the total capacity may be needed at a single piece of equipment. For example, a system has 8.0 GPM total capacity using 2 units. The entire 8.0 gpm may be needed to fill the 3 compartment sink, then later 4.0 GPM is needed at the OHSR, while 3.0 GPM is simultaneously being used to fill a mop bucket. Since all equipment is not in use at the same time, the entire capacity should be available for equipment that is in use.
Note on C9: Enter the number of these units proposed.
Note on D9: This GPM total for listed fixture/equipment.
Note on B16: You must get the GPM for dishmachines from the spec. sheet or from the NSF webpage listed to the side.
Note on A17: Enter name of equipment proposed.
Note on B17: Enter usage in gallons per minute (GPM). Divide gallons per hour (GPH) ratings by 60 to get GPM.
Note on D24: This is the total GPM of all proposed fixtures/equipment.
Note on E24: Enter the GPM of the unit proposed at 70°F or 100°F degree rise as discussed below.
Note on F24: Positive number- larger than needed Negative Number- smaller than needed.
Note on A25: A unit with a larger degree than 70 degree rise would be needed if the length of pipe run from the unit to the furthest fixture is long enough to cause a temperature drop. Another method of correcting for a temperature drop in the distribution system is to use a recirculation pump.
Note on A30: Provide justification for accepting a unit smaller than determined to be needed.

## Refrigeration Storage
Facility Name and Address: |  | 0
|  | 0 | [5 empty] | Instructions:
Enter information for areas highlighted yellow.
Calculated results are in areas highlighted blue.
Section A: Calculated NEEDED space in walk-in OR reach-in refrigeration & freezer units | [7 empty] | Cells with red triangle in corner contain instructions/information,
place pointer on red triangle to see information.
Number of | Days Between | Meals Between |  |  |  | NOTE!! |  | Tabs at bottom of page contain other formula sheets.
meals served per day: | Deliveries | Deliveries
|  | 0 | [6 empty] | This worksheet is a product of:
Food Service Sanitation Section
Usable Height of | [8 empty] | Food & Dairy Division
of Walk-In in Feet: | [8 empty] | Michigan Department of Agriculture and Rural Development
December 2018
Version 7.0
Walk-in space needed: |  | OR | Reach-in space needed:
0 | Ft3 |  | 0 | Ft3 |  |  |  |  | Formulas used on this page provided by
or | [8 empty] | Food & Drug Administration (FDA) & Conference for Food Protection (CFP)
#DIV/0! | Ft2
Section B: Meals supported by PROPOSED walk-in and reach-in refrigerator & freezer units
Walk-In's | Length of | Width of | Number of |  | Conversion of Cubic Inches to Cubic Feet:
Unit ID | Unit | Unit | Meals |  | Proposed Cubic Inches:
|  |  | 0 |  | Calculated Cubic Feet: |  | 0
0
0
0
Total meals supported by walk-ins: |  |  | 0
Reach-In's | Cubic Feet of Reach-in |  | Number of
Unit ID | from Specification Sheet |  | Meals
0
0
0
0
Total meals supported by reach-ins: |  |  | 0
Total # of meals supported: |  |  | 0 | ←The number of meals supported by proposed cold storage space should be greater than
or equal to the "Meals Between Deliveries" number as indicated in Section A.
Comments
Prepared by: ______________________________________ |  |  |  | Date: ______________________
Approved by: ______________________________________ |  |  |  | Date: ______________________
Note on C1: To automatically complete this box enter name & address in hot water tab sheet.
Note on G7: Walk-in and reach-in numbers are not comparable since walk-in's use space less efficiently than reach-in's. First determine if walk-in space is adequate. If it is, then evaluation of reach-in results is not needed. If walk-in space is inadequate then evaluate reach-in space proposed, remembering that less reach-in space is needed since reach-ins use up to 75% of the interior space for storage.
Note on A9: Enter the expected number of meals to be served in one day.
Note on B9: Enter the # of days between refrigerated/frozen deliveries.
Note on C9: This is the calculated amount of meals expected to be served between refrigerated delivers.
Note on A13: Insert usable interior height of walk-in unit(s) proposed (food needs to be stored 6" above the floor and typically 12" to 18" from the ceiling of the walk-in.
Note on B17: This is the amount of walk-in space needed in cubic feet. Formula assumes only 40% of space in walk-in is usable.
Note on E17: This is the amount of reach-in space needed if walk-in units are not being proposed. Formula assumes 75% of reach-in interior space is usable.
Note on B19: This is the amount of walk-in space needed in square feet. It is calculated cubic feet needed divided by the usable height of walk-in. This formula already takes into consideration the 40% of usable space for a walk-in.
Note on F26: Calculation for converting cubic inches to cubic feet.
Note on A27: Enter a name or number to represent each walk-in if more then one.
Note on B27: Enter the length of walk-in in feet.
Note on C27: Enter the width of walk-in in feet.
Note on D27: This is the # of meals supported by each proposed walk-in. It takes into account the usable height of the walk-in and that only 40% of walk-in space is actually usable. It is also based upon the "Days Between Deliveries" as entered above.
Note on H27: Enter the proposed cubic inches.
Note on H28: This is the calculated cubic feet from the proposed cubic inches.
Note on D32: This is the total number of meals supported by all proposed walk-ins based upon the delivery frequency noted above in "Days Between Deliveries"
Note on A35: Enter a name or number to represent each reach-in if more then one. Do not include working/preparation/line refrigerators & freezers; these units are not intended for long term cold storage. Only include those reach-in units that are intended for long periods of cold storage.
Note on B35: From the equipment specification sheet, enter the Ft3 of each proposed reach-in unit.
Note on D35: This is the number of meals supported by each reach-in. It takes into account that only 75% of reach-in space is actually usable. Also takes into account the "Days Between Deliveries" as entered above.
Note on D40: This is the total number of meals supported by all proposed reach-ins based upon the delivery frequency noted above in "Days Between Deliveries"
Note on D42: This is the total number of meals supported by all proposed walk-ins and reach-ins based upon the delivery frequency noted above in "Days Between Deliveries".

## Dry Storage Room
Facility Name and Address: |  |  | 0 | [5 empty] | Instructions:
|  |  | 0 | [5 empty] | Enter information for areas highlighted yellow.
Calculated results are in areas highlighted blue.
Cells with red triangle in corner contain instructions/information,
Section A: Calculated NEEDED Dry Storage Room | [8 empty] | place pointer on red triangle to see information.
Tabs at bottom of page contain other formula sheets.
Number of meals | Days Between | Meals Between
served per day: | Deliveries | Deliveries
0
This worksheet is a product of:
Usable Room | [9 empty] | Food Service Sanitation Section
Height (ft) | [9 empty] | Food & Dairy Division
Michigan Department of Agriculture and Rural Development
% of Usable Floor Area: |  | 30% | 40% | 50% | 60% | 70% | 80% |  |  | December 2018
Sq. Ft. of Dry Storage Room Needed: |  | #DIV/0! | #DIV/0! | #DIV/0! | #DIV/0! | #DIV/0! | #DIV/0! |  |  | Version 7.0
Formulas used on this page provided by
Food & Drug Administration (FDA) & Conference for Food Protection (CFP)
Section B: Meals Supported by PROPOSED Dry Storage Room
Dry Storage Room Interior dimensions in FEET |  | 40%: Square Feet
Room Unit ID | Floor Length | 30%: Floor Width; 40%: of Room
0
0
0
Total Proposed Sq. Ft. Storage Room: |  | 40%: 0
% of Usable Floor Area: |  | 30% | 40% | 50% | 60% | 70% | 80%
Number of Meals Supported: |  | 0 | 0 | 0 | 0 | 0 | 0 | ←The number of meals supported by proposed dry storage room space and usable space of the room should be
greater than or equal to the number of meals expected to be served between deliveries as indicated in Section A
Comments:
Prepared by: ______________________________________ |  | 0 50%: Date: ______________________
Approved by: ______________________________________ |  | 0 50%: Date: ______________________
Note on D1: To automatically complete this box enter name & address in hot water sheet.
Note on A5: This calculation is to be used when dry storage room is being proposed.
Note on A9: Enter the expected number of meals to be served in one day.
Note on B9: Enter the # of days between dry goods delivery.
Note on C9: This is the calculated amount of meals expected to be served between dry goods delivery.
Note on A11: Enter the usable height of the room. Food is supposed to be 6" from the floor and typically 12" to 18" clearance from the ceiling.
Note on A13: Enter the usable height of the room.
Note on A15: This is the percentage of the room that is actually available to be used for dry storage.
Note on A16: This is the calculated amount of Sq. Ft. of dry storage room needed based upon what % of room is available for usage.
Note on D22: This is the Sq. Ft. of each proposed storage room.
Note on A23: Enter a name or number to represent each dry storage room if more then one.
Note on B23: Enter the interior length of the storage room.
Note on C23: Enter the interior width of the storage room.
Note on D27: This is the total Sq. Ft. of dry storage rooms proposed.
Note on A30: This is the percentage of the room that is actually available to be used for dry storage.
Note on A31: This is the number of meals supported by proposed Sq. Ft. of dry storage room(s) and usable space of the room.

## Dry Storage Shelving
Facility Name and Address: |  |  | 0 | [6 empty] | Instructions:
|  |  | 0 | [6 empty] | Enter information for areas highlighted yellow.
Calculated results are in areas highlighted blue.
Cells with red triangle in corner contain instructions/information,
Section A: Calculated NEEDED Dry Storage Shelving in Linear Feet | [9 empty] | place pointer on red triangle to see information.
Tabs at bottom of page contain other formula sheets.
Number of meals | Days Between | Meals Between |  |  |  |  | Conversion of Inches to Feet:
served per day: | Deliveries | Deliveries |  |  |  |  | Proposed Inches:
|  | 0 |  |  |  |  | Calculated Feet: |  | 0
This worksheet is a product of:
Depth of Proposed | Clearance/Height Between |  | Linear Feet of Shelving | [7 empty] | Food Service Sanitation Section
Shelves (ft.) | Proposed Shelves (ft) |  | Needed | [7 empty] | Food & Dairy Division
|  |  | #DIV/0! | [7 empty] | Michigan Department of Agriculture and Rural Development
December 2018
Version 7.0
Section B: Meals Supported by PROPOSED Dry Storage Shelving
Formulas used on this page provided by
Dry Storage Shelf Dimensions in FEET | [10 empty] | Food & Drug Administration (FDA) & Conference for Food Protection (CFP)
[5 empty] | # of | # | # of
Shelf Unit | Length of | Depth of | Clearance/Height Between |  | Shelves | of Units | Meals
ID | Shelf | Shelf | Shelves |  | per Unit | Proposed | Supported
0
0
0
0
Total # of Meals Supported by Proposed Shelving Units: | [6 empty] | 0 | ←The number of meals supported by the proposed shelving should be greater than or equal
to the number of meals expected to be served between deliveries as indicated in Section A
Comments:
Prepared by: ______________________________________ |  |  |  | Date: ______________________
Approved by: ______________________________________ |  |  |  | Date: ______________________
Note on D1: To automatically complete this box enter name & address in hot water tab sheet.
Note on A5: This calculation is to be used when dry storage shelving only is being proposed (no dry storage room planned). Calculates the needed amount of linear feet of shelving, based upon the depth and clearance/height of the proposed shelves and number of meals expected to be served between dry goods deliveries.
Note on H7: Calculation for converting inches to cubic feet.
Note on J8: Enter proposed inches.
Note on A9: Enter the expected number of meals to be served in one day.
Note on B9: Enter the # of days between dry goods delivery.
Note on C9: This is the calculated amount of meals expected to be served between dry goods delivery.
Note on J9: This is the calculated feet from the proposed inches.
Note on A13: Enter the depth in feet of the proposed shelves.
Note on B13: Enter the clearance/height in feet between each shelf.
Note on D13: This is the calculated amount of linear feet of storage shelving needed with the listed dimensions. This calculation assumes only 80% of shelf clearance/height is available.
Note on A17: This calculation determines how many meals are supported by proposed shelving.
Note on A20: Enter a name or number to represent each dry storage shelf unit if more then one type is proposed.
Note on B20: Enter the length in feet of a shelf for this unit
Note on C20: Enter the depth in feet of a shelf for this unit.
Note on E20: Enter the height in feet between shelves of this unit.
Note on F20: Enter the number of shelves for this shelving unit.
Note on G20: Enter the number of these shelf units proposed.
Note on H20: Number of meals supported by this particular shelf unit.
Note on H27: This is the total number of meals supported by all proposed shelving. This calculation assumes only 80% of shelf clearance/height is available.